## Sheet1
NAME | Specification | QTY | UNIT | TOTAL
Motors | 2450kv A2212/5T | 2 | 1200 | 2400
ESCs | Standard 30A BLDC ESC Electronic Speed Controller | 2 | 1250 | 2500
Drone Frame | F450 Quadcopter MultiCopter Frame Kit | 1 | 1700 | 1700
Fan | 1045 Propeller Pair CW/CCW 10 inch 10×4.5 For RC Drone FPV Multi Rotor – Black | 1 | 280 | 280
Fuse |  | 2 | 150 | 300
Power supply | 12 Volt 67 Amp (800 Watt ) ¦ Input 100~240volt Output 12volt 67Amp | 1 | 2300 | 2300
optocoupler | Infrared Slotted Optical Speed Measuring Sensor Detection Optocoupler Module Rpm Sensor | 2 | 190 | 380
current sensor | Accurately measure AC or DC current with the ACS712 30A current sensor module | 2 | 320 | 640
heat shrink sleve |  | 2.5m | 30 | 75
Laser module | Laser Diode Module 650nm 5v Laser Light Module Ky008 | 2 | 150 | 300
laser receiver | 5v Laser Receiver Module High Level Laser Light Detected Sensor Module | 2 | 90 | 180
Bearings | NO. 607 Bearing 7mm inner Bore , 19mm Outer Dia | 2 | 50 | 100
Nuts & Bolts | Bolts with check Nuts | 4 | 25 | 100
Frame Piant | 45cm by 20cm base with two 22cm high pole. | 1 | N/A | 225
Connectors and grippers | Thimbles and base grippers | 5 | N/A | 70
Welding For PCB | Welding for mounting the PCB on the Frame |  | N/A | 300
PCB Components | BC547 Transisitor (3) , Green led (1) , Red led (1) , Buzzer (1) , Female header pins (1) , male header pins(1) , Terminal Block(1) , LD1117AV33 (2) , Slider switch (1) , 30cm male to female header pins (1) , Variable POT(1) | N/A | N/A | 600
MPU 6050 |  | 1 | 380 | 380
|  |  | TOTAL | 12830